## Sheet1
Power and Current Calculations |  |  |  | Efficiency vs Load Analysis
SECTION | Parameter | Value | Unit | Load % | Power (W) | Loss (W) | Efficiency
| Total Power | 2500000 | W | 25% | 625000 | 8000 | 0.98736
| Bus Voltage | 800 | V | 50% | 1250000 | 10000 | 0.99206
| Battery Voltage | 1000 | V | 75% | 1875000 | 11500 | 0.9939
| Modules | 5 |  | 100% | 2500000 | 12500 | 0.99502
CURRENTS | Bus Current | 3125 | A
| Battery Current | 2500 | A
| Module Power | 500000 | W
| Module Current | 625 | A
LOSSES | Conduction Loss | 4000 | W
| Switching Loss | 2500 | W
| Transformer Copper Loss | 2000 | W
| Transformer Core Loss | 1200 | W
| Filter Loss | 1000 | W
| Aux Loss | 1800 | W
| Total Loss | 12500 | W